## Sheet1
DemonRally Checklist
Pre-Flight Checklist | Capacities
Check the fuel level | Engine oil |  | 4.5 quarts | 10W-50
Check the engine oil level | Manual transaxle |  | 2.3 quarts | MT-80
Check the engine coolant level | Cooling system |  | 6.5 quarts | Distilled
Check the cooling system for leaks/level | Power steering |  | top off | ATF
Check the windshield washer fluid level
Check the wipers, blades | Ignition system
Check the battery voltage/terminals/secure | Spark plug gap |  | 0.035 inch
Check the brake pads and rotors/change/secure | Firing order |  | 1-3-4-2
Check the brake fluid level
Check the tires, condition/pressure & retorque | Torque specifications |  | Ft-lbs
Check the power steering fluid level | Wheel lug nuts |  | 100
Check the operation of all lights | Spark plugs |  | 20
Check the horn operation | Engine oil drain plug |  | 20
Check the mudflaps/secure/replace | Suspension |  | 100
Check the skidplate for damage/repair | Strut tops |  | 30
Check the steering linkage and balljoints/secure
Check the front suspension/secure |  | Tool box secure
Check the CV joints, bolts/secure |  | Spares secure
Check the exhaust pipes and hangers 4 damage |  | Clean Glass
Check the fuel system hoses and connections |  | hatch closed and latched
Check the air filter for debris and clean if needed |  | Hood pins IN!
Check under car for leaks
Check engine and transmission mounts
Clean Debris From Car |  | Snacks and water in car